## Sheet1
Part Type | Designator | Lead Spacing (Pitch) | Description
220pF | C1 | 0.2" | Ceramic Capacitor
1nF | C2 | 0.4" | Film Capacitor
10uF | C3 | 0.1" | Electrolytic Capacitor
4.7nF | C4 | 0.4" | Film Capacitor
220pF | C5 | 0.2" | Ceramic Capacitor
47nF | C6 | 0.4" | Film Capacitor
10uF | C7 | 0.1" | Electrolytic Capacitor
220pF | C8 | 0.2" | Ceramic Capacitor
47nF | C9 | 0.4" | Film Capacitor
47nF | C10 | 0.4" | Film Capacitor
47nF | C11 | 0.4" | Film Capacitor
100uF | C12 | 0.1" | Electrolytic Capacitor
1N914 / 1N4148 | D1 | 0.3" | Small Signal Diode
LINK or 100K | OP1 | 0.4" | Wire Link or Optional Small Resistor 1/4 - 1/2W
100K | OP2A | 0.4" | Optional Small Resistor 1/4 - 1/2W
10uF | OP2B | 0.1" | Optional Electrolytic Capacitor
J201 | Q1 | 0.1" / SIP3 | JFET Transistor (J201, 2N5457, 2N5484, 2N5485, MPF102, etc)
J201 | Q2 | 0.1" / SIP3 | JFET Transistor (J201, 2N5457, 2N5484, 2N5485, MPF102, etc)
J201 | Q3 | 0.1" / SIP3 | JFET Transistor (J201, 2N5457, 2N5484, 2N5485, MPF102, etc)
J201 | Q4 | 0.1" / SIP3 | JFET Transistor (J201, 2N5457, 2N5484, 2N5485, MPF102, etc)
1M | R1 | 0.4" | Small Resistor 1/4 - 1/2W
33K | R2 | 0.4" | Small Resistor 1/4 - 1/2W
100K | R3 | 0.4" | Small Resistor 1/4 - 1/2W
50K | R4 | Universal Trimpot | 5mm Horizontal or Vertical Trimpot
470K | R5 | 0.4" | Small Resistor 1/4 - 1/2W
470K | R6 | 0.4" | Small Resistor 1/4 - 1/2W
100K | R7 | 0.4" | Small Resistor 1/4 - 1/2W
50K | R8 | Universal Trimpot | 5mm Horizontal or Vertical Trimpot
470K | R9 | 0.4" | Small Resistor 1/4 - 1/2W
470K | R10 | 0.4" | Small Resistor 1/4 - 1/2W
100K | R11 | 0.4" | Small Resistor 1/4 - 1/2W
50K | R12 | Universal Trimpot | 5mm Horizontal or Vertical Trimpot
470K | R13 | 0.4" | Small Resistor 1/4 - 1/2W
10K | R14 | 0.4" | Small Resistor 1/4 - 1/2W
100R | R15 | 0.4" | Small Resistor 1/4 - 1/2W
100R | R16 | 0.4" | Small Resistor 1/4 - 1/2W
LEDR | R17 | 0.4" | Small Resistor 1/4 - 1/2W typ 1k for std LED, 10-15k for high brightness LED
1MA | VR1 | 0.2" | 16mm Single Gang Pot for PCB mount, any for off-board wired
10KC | VR2 | 0.2" | 16mm Single Gang Pot for PCB mount, any for off-board wired
100KA | VR3 | 0.2" | 16mm Single Gang Pot for PCB mount, any for off-board wired