## Sheet1
Part Type | Designator | Lead Spacing (Pitch) | Description
0.47uF | C1 | 0.2 - 0.4" | Film Capacitor
120pF | C2 | 0.2" | Ceramic Capacitor
0.1uF | C3 | 0.2 - 0.4" | Film Capacitor
3.3nF | C4 | 0.2 - 0.4" | Film Capacitor
0.47uF | C5 | 0.2 - 0.4" | Film Capacitor
100uF | C6 | 0.1" | Electrolytic Capacitor
100uF | C7 | 0.1" | Electrolytic Capacitor
1N4148 | D1 | 0.3" | Small Signal Diode
1N5711 | D2 | 0.3" | Schottky Diode
1N5711 | D3 | 0.3" | Schottky Diode
1N4148 | D4 | 0.3" | Small Signal Diode
1N5711 | D5 | 0.3" | Schottky Diode
1N4004 | D6 | 0.4" | Power Diode
1M | R1 | 0.6" | Small Resistor 1/4 - 1/2W
470K | R2 | 0.6" | Small Resistor 1/4 - 1/2W
1K | R3 | 0.6" | Small Resistor 1/4 - 1/2W
1K | R4 | 0.6" | Small Resistor 1/4 - 1/2W
10K | R5 | 0.6" | Small Resistor 1/4 - 1/2W
10K | R6 | 0.6" | Small Resistor 1/4 - 1/2W
10K | R7 | 0.6" | Small Resistor 1/4 - 1/2W
47R | R8 | 0.6" | Small Resistor 1/4 - 1/2W
LEDR | R9 | 0.6" | Small Resistor 1/4 - 1/2W typ 1k for std LED, 10-15k for high brightness LED
TL072 | U1 | 0.1" / DIP8 | Dual Operational Amplifier
500KA | VR1 | 0.2" | 16mm Single Gang Pot for PCB mount, any for off-board wired
10KB | VR2 | 0.2" | 16mm Single Gang Pot for PCB mount, any for off-board wired
50KB | VR3 | 0.2" | 16mm Single Gang Pot for PCB mount, any for off-board wired
100KA | VR4 | 0.2" | 16mm Single Gang Pot for PCB mount, any for off-board wired